## Certificate
Certificate of Calibration and Boresighting
Document Number
Supplier
Model
Unit Serial Number
GNSS
LiDAR
Camera
Build Number
IMU Number
Wifi SSID
Unit MAC Address
Measured/checked parameter |  | Unit | Criteria | Test Results | Compliance | Calibrated Offsets
PPK Trajectory Generation
| GNSS position quality | m | Pass/Fail | Pass | Comply
| Antenna lever arm misclosure | m | Pass/Fail | Pass | Comply
| Forward/Reverse Attitude Separation Heading | arcmin | Pass/Fail | Pass | Comply
| Forward/Reverse Attitude Separation Pitch | arcmin | Pass/Fail | Pass | Comply
| Forward/Reverse Attitude Separation Roll | arcmin | Pass/Fail | Pass | Comply
Lidar Boresighting
Flight test #1
| IMU-Lidar Linear Offset X | m | Complete/Incomplete | Complete | Comply
| IMU-Lidar Linear Offset Y | m | Complete/Incomplete | Complete | Comply
| IMU-Lidar Linear Offset Z | m | Complete/Incomplete | Complete | Comply
| IMU-Lidar Angular Offset Yaw | deg | Complete/Incomplete | Complete | Comply
| IMU-Lidar Angular Offset Pitch | deg | Complete/Incomplete | Complete | Comply
| IMU-Lidar Angular Offset Roll | deg | Complete/Incomplete | Complete | Comply
[6 empty] | Azimuth | Elevation Offset
0 | Laser | deg | Complete/Incomplete | Complete | Comply
1 | Laser | deg | Complete/Incomplete | Complete | Comply
2 | Laser | deg | Complete/Incomplete | Complete | Comply
3 | Laser | deg | Complete/Incomplete | Complete | Comply
4 | Laser | deg | Complete/Incomplete | Complete | Comply
5 | Laser | deg | Complete/Incomplete | Complete | Comply
6 | Laser | deg | Complete/Incomplete | Complete | Comply
7 | Laser | deg | Complete/Incomplete | Complete | Comply
8 | Laser | deg | Complete/Incomplete | Complete | Comply
9 | Laser | deg | Complete/Incomplete | Complete | Comply
10 | Laser | deg | Complete/Incomplete | Complete | Comply
11 | Laser | deg | Complete/Incomplete | Complete | Comply
12 | Laser | deg | Complete/Incomplete | Complete | Comply
13 | Laser | deg | Complete/Incomplete | Complete | Comply
14 | Laser | deg | Complete/Incomplete | Complete | Comply
15 | Laser | deg | Complete/Incomplete | Complete | Comply
16 | Laser | deg | Complete/Incomplete | Complete | Comply
17 | Laser | deg | Complete/Incomplete | Complete | Comply
18 | Laser | deg | Complete/Incomplete | Complete | Comply
19 | Laser | deg | Complete/Incomplete | Complete | Comply
20 | Laser | deg | Complete/Incomplete | Complete | Comply
21 | Laser | deg | Complete/Incomplete | Complete | Comply
22 | Laser | deg | Complete/Incomplete | Complete | Comply
23 | Laser | deg | Complete/Incomplete | Complete | Comply
24 | Laser | deg | Complete/Incomplete | Complete | Comply
25 | Laser | deg | Complete/Incomplete | Complete | Comply
26 | Laser | deg | Complete/Incomplete | Complete | Comply
27 | Laser | deg | Complete/Incomplete | Complete | Comply
28 | Laser | deg | Complete/Incomplete | Complete | Comply
29 | Laser | deg | Complete/Incomplete | Complete | Comply
30 | Laser | deg | Complete/Incomplete | Complete | Comply
31 | Laser | deg | Complete/Incomplete | Complete | Comply
| Laser Scale Factor Error | deg | Complete/Incomplete | Complete | Comply
Camera Boresighting
Flight test #1
| IMU-Camera Linear Offset X | m | Complete/Incomplete | Complete | Comply
| IMU-Camera Linear Offset Y | m | Complete/Incomplete | Complete | Comply
| IMU-Camera Linear Offset Z | m | Complete/Incomplete | Complete | Comply
| IMU-Camera Angular Offset Yaw | deg | Complete/Incomplete | Complete | Comply
| IMU-Camera Angular Offset Pitch | deg | Complete/Incomplete | Complete | Comply
| IMU-Camera Angular Offset Roll | deg | Complete/Incomplete | Complete | Comply
| Camera Focal Length | mm | Complete/Incomplete | Complete | Comply
| Camera Delta X\Delta Y | mm | Complete/Incomplete | Complete | Comply
| Camera Rational Numerator\Denominator | mm | Complete/Incomplete | Complete | Comply
Review
Flight test #2
| Lidar Roof Alignment check |  | Complete/Incomplete | Complete | Comply
| Lidar Powerline Alignment check |  | Complete/Incomplete | Complete | Comply
| Lidar Ground Alignment |  | Complete/Incomplete | Complete | Comply
| Lidar Boresighting Algorithm |  | Complete/Incomplete | Complete | Comply
| Camera Roof Alignment |  | Complete/Incomplete | Complete | Comply
| Camera Powerline Alignment |  | Complete/Incomplete | Complete | Comply
| Camera Road Alignment |  | Complete/Incomplete | Complete | Comply
| Single Pass Lidar Point Cloud Accuracy | cm | 3-5 PPK; 5-7 RTK | 3-5 PPK | Comply
Test Engineer
Date